## Sheet1
Reference | QTY | Component | Value | Notes | Estimated Prices
Q2 | 1 | NPN Power Transistor | TIP31C | TO-220 Package | $1.10 per 10pcs
R2 | 1 | Resistor | 1kohms | Axial | Available
C1 | 1 | Ceramic Capacitor | 100nF, 50v | Radial | $1.10 per 10pcs
D2 | 1 | Diode | BAV16W | Fast switching | $0.86 for 20pcs
L1 | 1 | Primary coil | 4 turns, 0.8mm magnet wire | Custom wound | $2.80
L2 | 1 | Secondary coil | 25 turns, 0.2mm magnet wire | Custom wound | $1.10
L3 | 1 | Feedback coil | 3 turns, 0.6mm magnet wire | Cusom wound | $1.10
BT1 | 1 | Power supply | 12V DC | DC Adapter | $1.10
2 pin screw terminal | 1 | 2-pin screw terminal | 2-pin screw terminal | Power input | $1.23
Perf Board | 1 | Perfboard | 7*9cm protoboard | Circuit Assembly | $1.10
Solder iron | 1 | Solder Iron | USB or mains powered | Required tool | $6.96
PVC pipe | 1 | PVC pipe | 4 inches | Coil former | $1.10 for 2 pcs
$19.55