## Sheet1
Reference | QTY | Component | Value/Part Number | Notes
Q2 | 1 | NPN Power Transistor | TIP31C | TO-220 Package
R2 | 1 | Resistor | 1kohms, 1/4 W | Axial
C1 | 1 | Ceramic Capacitor | 100nF, 50v | Radial
D2 | 1 | Diode | BAV16W | Fast switching
L1 | 1 | Primary Coil | 5 turns, 0.8mm magnet wire | Custom wound
L2 | 1 | Secondary Coil | 400 turns, 0.2mm magnet wire | Custom wound
L3 | 1 | Feedback Coil | 5 turns, 0.6mm magnet wire | Custom wound
BT1 | 1 | Power supply | 12V DC | Battery or DC Adapter